## Sheet1
Bill of Materials
Materials | Description | Units of Measure | Quantity | Unit Cost | Extended Cost | Link
Filament | 3D printing material | 1.75mm | 2 | 0 | 0 | https://www.amazon.ca/ERYONE-Filament-1-75mm-Printing-Printer/dp/B07ZPT32M8/ref=sr_1_5?crid=2OJ1J0H7Y51GI&keywords=filament+PLA&qid=1644870433&sprefix=filament+pla%2Caps%2C113&sr=8-5
Onshape CAD software | Virtual 3D model maker | N/A | N/A | $0 | $0 | https://www.onshape.com/en/
Ardiuno starter kit | Coding/electronics kit | 68.6 mm by 53.4 mm | 1 | $0 | $0 | https://store-usa.arduino.cc/products/arduino-starter-kit-multi-language?selectedStore=us
Battery | Energy source for robot | DC9V-2A | 1 | $13.99 | $13.99 | https://www.amazon.ca/Universal-Adapter-Converter-Inverter-Transformer/dp/B08HK9ZPVL/ref=sr_1_5?crid=D5QN25TVSCU8&keywords=9v+ac+adapter&qid=1644960501&s=electronics&sprefix=9v%2Celectronics%2C76&sr=1-5
Power converter | Allowing the battery to charge with the power outlet | Unknown | 1 | Unknown | Unknown
Camera | Take photos/scan area | Unknown | 1 | Unknown | Unknown
Cables/Wires | Transprtation of energy thoughout robot | Unknown | Unknown | Unknown | Unknown
Piping | Transport water/paint to nozzle | Unknown | Unknown | Unknown | Unknown
On/off button | Turn robot on/off | Unknown | 1 | Unknown | Unknown
Fan | Cooling the internal components | Unknown | 1 | Unknown | Unknown
Metal rods | key component to keep joints together | Unknown | 3 | Unknown | Unknown
Adhesive | Hold arm to base/camera to arm | N/A | N/A | Unknown | Unknown
Screws(flat head sheet metal screw) | Easy access to internal hardware in base | Unknown | Unknown | Unknown | Unknown
Metal sheets | External hard outer shell for base | Unknown | Unknown | Unknown | Unknown
Metal Washers | Evenly distribute the load of screws, bolts, etc. | Unknown | Unknown | Unknown | Unknown
Metal bearing | Protect tmoving parts from frictional degradation | Unknown | Unknown | Unknown | Unknown
Arm3 robot | Articulation subsysem of the robot | Unknown | 1 | $0 | $0 | https://www.marginallyclever.com/2016/12/assembling-arm3-palletizing-robot/