## Calculator
Calculate Number of Resistor |  |  | Calculate Voltage |  |  | Calculate time of heat |  |  | READ ME:
Constants | Value | Unit | Constants | Value | Unit | Constants | Value | Unit | This calculator was used to calcualte the number of resistors, voltage and time of heat needed to heat between specific temperatures. To use it, simply adjust the variable section with the desired values and the calculations will automatically update.
Dry Air Specific Heat | 1 | J/gK | Dry Hair Specific Heat | 1 | J/gK | Dry Hair Specific Heat | 1 | J/gK
Dry Air Density | 1275 | g/m^3 | Dry Air Density | 1275 | g/m^3 | Dry Air Density | 1275 | g/m^3
Variables | Value | Unit | Variables | Value | Unit | Variables | Value | Unit
Room Height | 0.71 | m | Room Height | 0.71 | m | Room Height | 0.71 | m
Room Area | 0.2706 | m^2 | Room Area | 0.2706 | m^2 | Room Area | 0.2706 | m^2
Starting Temperature | 17 | celcius | Starting Tempature | 17 | celcius | Starting Tempature | 17 | celcius
Target Temperature | 26 | celcius | Target Tempature | 26 | celcius | Target Tempature | 26 | celcius
Source Voltage | 5 | volt | Resistance Value | 220 | ohm | Resistance Value | 220 | ohm
Resistance Value | 220 | ohm | Time to heat room | 20 | minutes | Voltage | 5 | volt
Time to heat room | 20 | minutes | Number of resistance | 17 |  | Number of resistance | 17
Computed Values | Value | Unit | Computed Values | Value | Unit | Computed Values | Value | Unit
Energy to heat room | 2204.6458 | J | Energy to heat room | 2204.6458 | J | Energy to heat room | 2204.6458 | J
Power to heat room | 1.8372 | watt | Power to heat room | 1.8372 | watt | Power to heat room | 1.9318 | watt
Total Current | 0.36744 | A | Voltage | 4.876 | V | Time to heat room | 19.0205
Number of resistor | 17
Resistor Wattage Rating | 0.10807